## Quiz 3
Initials | A | B | C | Grade | Comments
GAF | 60/60 | 30/30 | 10 / 10 | 100
RB | 60/60 | 30/30 | 10 / 10 | 100
JC | 60/60 | 30/30 | 10 / 10 | 100
MC | 60/60 | 30/30 | 5/10 | 95 | C: Math for #3 is wrong (it should be 372/(50/36)
AC | 60/60 | 30/30 | 10/10 | 100
CC | 60/60 | 30/30 | 10/10 | 100
AD | 60/60 | 30/30 | 10/10 | 100
JD | 60/60 | 20/30 | 10/10 | 90 | B) to add lime you have to add HCO3- and CO32-. Soda is TH-TCH
RG | 60/60 | 30/30 | 10/10 | 100 | BEAUTIFUL.
LG | 60/60 | 30/30 | 10/10 | 100
EG | 60/60 | 20/30 | 8/10 | 88 | B) to add lime you have to add HCO3- and CO32-. Soda is TH-NCHC) Wrong initial value (-2)
TH | 60/60 | 25/30 | 10/10 | 95 | B) to add lime you have to add HCO3- and CO32-
CH | 55/60 | 30/30 | 5/10 | 90 | HCO3- is off by 5. This is why your lime is low. C) You did not use EW(-5)
EK | 60/60 | 30/30 | 10/10 | 100
SL | 55/60 | 30/30 | 2/10 | 87 | HCO03- is wrong. This effects your lime+soda calcs. Did a mass flow split when not needed, did not use quivalent weights
SarahL | 60/60 | 20/30 | 8/10 | 88 | B) to add lime you have to add HCO3- and CO32-. Soda is TH-TCH ,. C) initial value is wring
HL | 55/60 | 30/30 | 10/10 | 95 | NO C032- calc
AL | 60/60 | 30/30 | 10/10 | 100
KL | 60/60 | 30/30 | 10/10 | 100
CM | 59/60 | 30/30 | 10/10 | 99 | Your HCO3- and CO23- Are a littttttttle high
RM | 60/60 | 30/30 | 10/10 | 100
JM | 60/60 | 30/30 | 10/10 | 100
HM | 60/60 | 30/30 | 10/10 | 100
KM | 53/60 | 20/30 | 8/10 | 81 | Your SO4- is way toop high (-5). Your HCO3- and CO23- split is wrong (-2). Your lime soda is wrong you need to add HCO3- and CO23- for lime and do TH-NCH for soda (-10). Wrong initial value for C (-2)
CM | 60/60 | 30/30 | 10/10 | 100
MO | 55/60 | 30/30 | 10/10 | 95 | NO CO32- calc for CH?
CP | 55/60 | 20/30 | 10/10 | 85 | A) HCO3-- and CO23- are both in carbonate hardness(-5)B) Solution A was supposed to be used (-5), your soda calc is wrong (-5)
WP | 60/60 | 20/30 | 8/10 | 88 | B) to add lime you have to add HCO3- and CO32-. Soda is TH-NCHC) Wrong initial value (-2)
JP | 60/60 | 30/30 | 10/10 | 100
WR | 60/60 | 20/30 | 9/10 | 89 | B) Your TCH should be 212. Therefore your lime calc is wrong and soda should be TH- TNCH. Your value for C is off
SR | 60/60 | 25/30 | 10 / 10 | 95 | B) you are missing 20 mg/L of excess lime!!!
NR | 60/60 | 30/30 | 10/10 | 100
CR | 55/60 | 30/30 | 10/10 | 95 | A/B) No co32- calc?
GR | 60/60 | 30/30 | 10/10 | 100
JS | 30/60 | 20/30 | 5/10 | 55 | AMY! They like didn’t do anything right. ONLY your alk caklc is correct. B) wrong formula used. C) Wrong process/no EW
ES | 60/60 | 30/30 | 10/10 | 100
ZS | 60/60 | 30/30 | 10/10 | 100
CS | 60/60 | 30/30 | 10 / 10 | 100
CT | 60/60 | 25/30 | 8/10 |  | B) Should not add any CO2. C) should not divide by 10 MGD
ST | 60/60 | 30/30 | 10/10 | 100
MT | 60/60 | 30/30 | 10/10 | 100
JV | 60/60 | 30/30 | 10/10 | 100
NW | 50/60 | 25/30 | 5/10 | 80 | A) CO32- and CL2+ are wrong. B) For adding lime you need to add CO32- and HCO3- C) Did not use equivalent weights (IS THIS STILL RIGHT?)
MW | 60/60 | 30/30 | 10/10 | 100
EW | 60/60 | 25/30 | 10/10 | 95 | B) You have 185 on the left but 195 on the right??

## Quiz 4
Initials | A | B | Grade | Comments
GAF | 50/50 | 50/50 | 100
RB | 50/50 | 45/50 | 95 | Did not use interpolation when the values were between the log values
JC | 50/50 | 50/50 | 100 | Try to be a bit more througough in your explanatiom, ex) where you got the 177 and 235 from
MC | 50/50 | 45/50 | 95 | Did not use interpolation when the values were between the log values
AC | 50/50 | 48/50 | 98 | Did not use interpolation when the values were between the log values, but good job at guessing!
CC | 50/50 | 45/50 | 95 | Did not use interpolation when the values were between the log values
AD | 50/50 | 50/50 | 100
JD | 50/50 | 50/50 | 100
RG | 50/50 | 50/50 | 100 | AMAZING work!!!
LG | 25/50 | 50/50 | 75 | You need to multiply the time by the concentration. This affected your whole problem. Your second problem process was correct but using the wrong number
EG | 50/50 | 45/50 | 95 | Be careful here, you have correctly found the disinfection required but you were not asked to find the credit+required. Did not use interpolation when the values were between the log values
TH | 25/50 | 50/50 | 75 | You were asked to find the log inactivation at BOTH pH 7.5 and 9. You found it correctly for 9 and your cT is correct but you did not find the value for 7.5
CH | 50/50 | 45/50 | 95 | Did not use interpolation when the values were between the log values
EK | 50/50 | 48/50 | 98 | Did not use interpolation when the values were between the log values, but good guess!
SL | 50/50 | 45/50 | 95 | Did not use interpolation when the values were between the log values
SarahL | 50/50 | 48/50 | 98 | Did not use interpolation when the values were between the log values, good guess though!
HL | 50/50 | 50/50 | 100
AL | 50/50 | 45/50 | 95 | Did not use interpolation when the values were between the log values
SL | 50/50 | 50/50 | 100 | Great way of showing the removal!
KL | 50/50 | 48/50 | 98 | I do not see work for interpolation, but 1.71 is a good guess!
CM | 50/50 | 45/50 | 95 | Did not use interpolation when the values were between the log values
RM | 50/50 | 45/50 | 95 | Be careful here, you have correctly found the disinfection required but you were not asked to find the credit+required. Did not use interpolation when the values were between the log values
JM | 50/50 | 45/50 | 95 | Did not use interpolation when the values were between the log values
HM | 50/50 | 50/50 | 100
KM | 25/50 | 20/50 | 45/100 | Wrong process to find T10 , you did not multiply t10 by the chlorine concentration either. Did not use interpolation when the values were between the log values
CM | 50/50 | 48/50 | 98 | Did not use interpolation when the values were between the log values. Good guess!
MO | 50/50 | 45/50 | 95 | Not a thourough explanation of what values you used. Did not use interpolation when the values were between the log values
CP | 50/50 | 48/50 | 98 | Did not use interpolation when the values were between the log value. Good guess though
WP | 25/50 | 50/50 | 75/100 | You need to multiply your t10 value by the C
JP | 50/50 | 50/50 | 95 | Did not use interpolation when the values were between the log values
AP | 50/50 | 50/50 | 75/100 | You did notmultiply your C value by t10
WR | 50/50 | You did notmultiply your C value by t10 | 75/100 | You did notmultiply your C value by t10
SR | 50/50 | 45/50 | 95 | Did not use interpolation when the values were between the log values
NR | 50/50 | 45/50 | 95 | Did not use interpolation when the values were between the log values
CR | 50/50 | 48/50 | 98 | Did not use interpolation when the values were between the log values, good guess though!
GR | 50/50 | 45/50 | 95 | Did not use interpolation when the values were between the log values
JS |  |  | 0 | No explanation or Math at all. Truly a pure 0
ES | 25/50 | 45/50 | 70 | You did notmultiply your C value by t10. Please never submit a quiz like this again I could barely read it. Did not use interpolation when the values were between the log values
ZS | 25/50 | 50/50 | 75 | You did notmultiply your C value by t10
CS | 50/50 | 45/50 | 95 | Did not use interpolation when the values were between the log values
CT | 50/50 | 50/50 | 100
ST | 50/50 | 50/50 | 100
MT | 50/50 | 48/50 | 98 | Did not use interpolation when the values were between the log values, good guess though!
JV | 50/50 | 48/50 | 98 | Did not use interpolation when the values were between the log values, good guess though!
NW | 50/50 | 45/50 | 95 | Did not use interpolation when the values were between the log values
MW | 50/50 | 45/50 | 95 | Did not use interpolation when the values were between the log values
EW | 50/50 | 50/50 | 100

## Quiz 5
Initials | 1 | 2 | 3 | 4 | Total | Comments
GAF | 25/25 | 25/25 | 25/25 | 25/25 | 100/100
RB | 25/25 | 25/25 | 25/25 | 25/25 | 100
JC | 25/25 | 12.5/25 | 25/25 | 85% | 75/100 | 2) You did not derieve the equation further 4) You did not convert units,
MC | 25/25 | 12.5/25 | 25/25 | 90% | 75/100 | 2) You did not derieve the equation further to put C on the other side of the equation 4.) I think your calculations for the parentheses that are taken to the e are wrong
AC | 25/25 | 25/25 | 25/25 | 25/25 | 100
CC | 25/25 | 25/25 | 25/25 | 25/25 | 100
AD | 25/25 | 20/25 | 15/25 | 12.5/25 | 63.5/100 | 2.) Divide instead of subtract the terms! 3.) Missing integration of L and some of S 4.) You just needed to add the values into your #3 equation
JD | 25/25 | 25/25 | 25/25 | 20/25 | 95/100 | 4.)I think your calculations for the parentheses that are taken to the e are wrong
RG | 25/25 | 15/25 | 25/25 | 25/25 | 90/100 | 2+4)Instead of solving for C you kept the C- I think this is where the incorrect answer comes from
LG | 25/25 | 5/25 | 15/25 | 25/25 | 70/100 | 2.) You need to use the derieved equation 3.) Missing S/L 4.) You followed the right process based on your derivation
EG | 25/25 | 25/25 | 25/25 | 20/25 | 95/100 | Math slightly off for #4
TH | 25/25 | 25/25 | 25/25 | 20/25 | 95/100 | Math slightly off for #4
CH | 25/25 | 15/25 | 20/25 | 25/25 | 85/100 | 2) Incorrect integration 3) You have S and L but do not combine them into the equation 4) You solved it OK but didn’t use S and L, we already took off
EK | 25/25 | 25/25 | 25/25 | 20/25 | 95/100 | 1/2) No idea where the 2 is from 4) You compounded the values instead of just solving at t=0.5
SL | 25/25 | 0/25 | 25/25 | 20/25 | 70/100 | 2) #2 is the correct answer for #3 4) Incorrect answer
SarahL | 25/25 | 15/25 | 15/25 | 25/25 | 80/100 | 2) I think the issue is you did not solve for C on the other side of the eqn 3) Missing S/L
HL | 25/25 | 25/25 | 25/25 | 20/25 | 95/100 | 4) You do not need to compound the values only solve at time 0.5
AL | 25/25 | 15/25 | 25/25 | 25/25 | 90/100 | 2) I think the issue is you did not solve for C on the other side of the eqn
SL | 25/25 | 5/25 | 25/25 | 20/25 | 65/100 | 2) Wrong process totally/ 4) Wrong math
KL | 25/25 | 25/25 | 25/25 | 25/25 | 100
CM | 15/25 | 15/25 | 15/25 | 25/25 | 70/100 | 1) Did not derieve the mass balance correctly 2) Did not solve for C 3) No S/L 4) 4 is OK after your process
RM | 25/25 | 25/25 | 25/25 | 20/25 | 95/100 | 4) Math is off
JM | 25/25 | 25/25 | 25/25 | 20/25 | 95/100 | 4) Math is off
HM | 25/25 | 25/25 | 25/25 | 20/25 | 95/100 | 4) Math is off
KM | 25/25 | 25/25 | 25/25 | 20/25 | 95/100 | 4) Math is off
CM | 25/25 | 5/25 | 15/25 | 5/25 | 50/100 | 2) Whole process is wrong 3)no S/L 4) No work?!?
MO | 25/25 | 15/25 | 25/25 | 20/25 | 85/100 | 1) You had it right on the first line! 2)Incorrect derivation 4) Math is off
CP | 25/25 | 25/25 | 25/25 | 20/25 | 95/100 | 4) Math is off
WP | 25/25 | 15/25 | 25/25 | 20/25 | 85/100 | 2)Incorrect derivation 4) Math is off
JP | 25/25 | 25/25 | 25/25 | 20/25 | 95/100 | 4) Math is off
AP | 25/25 | 25/25 | 25/25 | 20/25 | 95/100 | 4) Math is off
WR | 25/25 | 5/25 | 15/25 | 20/25 | 65/100 | 2) Whole process is wrong 3)no S/L 4) Math is off
SR | 25/25 | 25/25 | 25/25 | 25/25 | 100
NR | 25/25 | 25/25 | 25/25 | 25/25 | 100
CR | 25/25 | 25/25 | 25/25 | 20/25 | 95/100 | 4) Math is off
GR | 25/25 | 25/25 | 25/25 | 25/25 | 100
JS | 25/25 | 25/25 | 25/25 | 25/25 | 100
ES | 25/25 | 25/25 | 25/25 | 20/25 | 95/100 | 4) Math is off
ZS | 25/25 | 25/25 | 25/25 | 20/25 | 95/100 | 4) Math is off
CS | 25/25 | 25/25 | 25/25 | 25/25 | 100
CT | 25/25 | 5/25 | 25/25 | 20/25 | 75/100 | 2) Whole process is wrong 4) Math is off
ST | 25/25 | 15/25 | 15/25 | 20/25 | 65/100 | 2) Incorrect derivation 3)no S/L 4) Math is off
MT | 25/25 | 25/25 | 25/25 | 20/25 | 95/100 | 4) Math is off
JV | 25/25 | 20/25 | 25/25 | 20/25 | 90/100 | 2) Math is off 4) Math is off
NW | 25/25 | 25/25 | 25/25 | 25/25 | 100
MW | 25/25 | 5/25 | 25/25 | 25/25 | 80/100 | 2) Whole process is wrong
EW | 25/25 | 25/25 | 25/25 | 25/25 | 100