## Ethan Carlson
Current Set-Up | (Based on 1inch, 24 hour storm)
Area (acre) | Precip Depth (in) | Rv | I (% of impervious) | WQv (acre feet) | Qa (in) | CN | S | Q (runoff depth (in))
0.078053 | 1 | 0.95 | 100 | 0.0061792 | 0.079167 | 77.7076 | 2.8688 | 0.05514
Proposed Built
Area (acres) | Precip Depth (in) | Rv | I (% of impervious) | WQv (acre-ft.) | Qa (in) | CN | S | Q (runoff depth (in))
0.14532 | 1 | 0.95 | 100 | 0.011504 | 0.079167 | 77.7076 | 2.8688 | 0.05514
Difference of Water
WQv (cubic feet)
231.9583
DRAINAGE BASIN SIZING |  | 1 inch, 24hr storm
CIRCULAR MANHOLE
Diameter (ft) | Radius (ft) | Height (ft) | Volume (ft^3)
8 | 4 | 10 | 502.6548
SHORT-TUBE ORIFICE
Diameter (in) | ORIFICE SIZING | #1
6 | Flow (ft^3/s) | Area ft^2 | Coeff | Height from top (ft) | Cv | Cc | G (ft/s^2) | Velocity (ft^2/s)
| 2.1834 | 0.19635 | 0.8 | 3 | 0.8 | 1 | 32.2 | 11.1197
| ORIFICE SIZING | #2
2 | Flow (ft^3/s) | Area ft^2 | Coeff | Height from top (ft) | Cv | Cc | G (ft/s^2) | Velocity (ft^2/s)
PIPE | 0.39616 | 0.021817 | 0.8 | 8 | 0.8 | 1 | 32.2 | 18.1584
10 | PIPE SIZING
| Flow (ft^3/s) | Length (ft) | Area ft^2 | G (ft/s^2) | Velocity (ft^2/s)
|  | 107 | 0.54542 | 32.2 | 0

## Stowe Electric
Proposed Built | (Based on 1inch, 24 hour storm)
Area (acre) | Precip Depth (in) | Rv | I (% of impervious) | WQv (feet^3) | WQv (acre feet) | Qa (in) | CN | S | Q (runoff depth (in))
0.22957 | 1 | 0.95 | 100 | 791.6667 | 0.018174 | 0.079167 | 77.7076 | 2.8688 | 0.05514
CIRCULAR MANHOLE
Diameter (ft) | Radius(ft) | Height (ft) | Volume (ft^3)
12 | 6 | 10 | 1130.9734
SHORT-TUBE ORIFICE
Diameter (in) | ORIFICE SIZING | #1
6 | Flow (ft^3/s) | Area ft^2 | Coeff | Height from top (ft) | Cv | Cc | G (ft/s^2) | Velocity (ft^2/s)
| 2.1834 | 0.19635 | 0.8 | 3 | 0.8 | 1 | 32.2 | 11.1197
| ORIFICE SIZING | #2
2 | Flow (ft^3/s) | Area ft^2 | Coeff | Height from top (ft) | Cv | Cc | G (ft/s^2) | Velocity (ft^2/s)
PIPE | 0.39616 | 0.021817 | 0.8 | 8 | 0.8 | 1 | 32.2 | 18.1584
10 | PIPE
| Flow (ft^3/s) | Length (ft) | Area (ft^2) | G (ft/s^2) | Velocity (ft^2/s)
| 0.0061053 | 53 | 0.54542 | 32.2 | 0.011194

## COsts
Cost Estimation
Item Description | Units | Avg. Price | Amount Needed | Total Price
PRECAST REINFORCED CONCRETE MANHOLE WITH CAST IRON COVER | EACH | 8350.68 | 2 | 16701.36
UNDERDRAIN PIPE, 6 INCHES | LF | 22.55 | 6 | 135.3
UNDERDRAIN CARRIER PIPE, 10 INCHES | LF | 39.65 | 160 | 6344
CLEANING CULVERT PIPE, IN-PLACE [0 TO 24 IN., INCL.] (O&M) | LF | 13.41 | 160 | 2145.6
25326.26